## Sheet1
Location: | TJL: Hanover House, Cadogan street Glasgow
Date: | 2020-01-30
Name: | Naser, Mohamed
|  |  | List |  |  | List
| Ref. No. | Time of day (hh:mm) | Type of Waste | Waste Code | Description/ Comment | Source of Waste | Distance travelled | Number | Dimensions (mm) | Total Volume (m2) | Condition
| 1 | 9:25 | Packaging: Plastic | 15-01-02 | General plastic waste (old 4" waste pipes, bucket, bottles, bubble wrap, band wraps, etc ) | stripping off previous work | 57 m (average) per number | 1 |  | 240L wheeler bin | Suitable for recycling
| 2 |  | Mixed metals | 17-04-07 | mixed lengths and sizes of ( unistrut, cable trays, threadedrods) | Cutting waste | " | 2 |  | 240L wheeler bin | Suitable for recycling
| 3 |  | Wood - untreated | 17-02-01 | mixed timbers different shapes and sizes (MDF cuts, plywood, pine, cable drums) | Cutting waste | " | 2 |  | 240L wheeler bin | Suitable for recycling
| 4 |  | Gypsum materials | 17-08-01 | mixed gyprock | stripping off previous work | " | 1 |  | 240L wheeler bin | Suitable for recycling
| 5 |  | Gypsum materials | 17-08-01 | Plasterboards | Cutting waste | " | 8 |  | 240L wheeler bin | Suitable for recycling
| 6 |  | Packaging: Paper/Card | 15-01-01 | cardboard (emptyboxes) | Not recovered by supplier (packaging) | " | 2 |  | 240L wheeler bin | Suitable for recycling
| 7 | 10:13 | Treated wood/glass/plastic (including wood/plastic window frames) | 17-02-04 | chipboard | Cutting waste | " | 1 | 2100x600x50 |  | Suitable for recycling
| 8 | 10:14 | Treated wood/glass/plastic (including wood/plastic window frames) | 17-02-04 | chipboard | Cutting waste | " | 1 | 2200x1100x30 |  | Suitable for recycling
| 9 | 10:15 | Treated wood/glass/plastic (including wood/plastic window frames) | 17-02-04 | chipboard | Cutting waste | " | 4 | 1200x700x25 |  | Suitable for recycling
| 10 | 10:19 | Other | 0 | RAF composite metal faced floor panel with timber core | stripping off previous work | " | 10 | 600x600x40 |  | Suitable for recycling
| 11 | 10:23 | Mixed construction and demolition wastes | 17-09-04 | Demolishing works | stripping off previous work | " | 3 |  | 240L wheeler bin | Landfill
12
13
14
15
16
17
18
19
20
21
22
23
24
25
26
27
28
29
30
31
32
33
34
35
36
37
38
39
40
41
42
43
44
45
46
47
48
49
50
51
52
53
54
55
56
57
58
59
60
61
62
63
64
65
66
67
68
69
70
71
72
73
74
75
76
77
78
79
80
81
82
83
84
85
86
87
88
89
90
91
92
93
94
95
96
97
98
99
100
101
102
103
104
105
106
107
108
109
110
111
112
113
114
115
116
117
118
119
120
121
122
123
124
125
126
127
128
129
130
131
132
133
134
135
136
137
138
139
140
141
142
143
144
145
146
147
148
149
150
151
152
153
154
155
156
157
158
159
160
161
162
163
164
165
166
167
168
169
170
171
172
173
174
175
176
177
178
179
180
181
182
183
184
185
186
187
188
189
190
191
192
193
194
195
196
197
198
199
200

## Sheet2
Type of Waste | Code | Source of Waste | Condition
Insulation | 17-06-04 | Application and residue waste (spillage) | As good as new
Concrete | 17-01-01 | Client/designer change of mind | Reusable
Bricks | 17-01-02 | Conversion waste (dimensions) | Slight damage/Reparable
Tiles and ceramics | 17-01-03 | Criminal waste (vandalism) | Suitable for recycling
Concrete, bricks, tiles and ceramics in mixtures | 17-01-07 | Cutting waste | Landfill
Wood - untreated | 17-02-01 | Damaged: Site storage and internal site transit waste
Treated wood/glass/plastic (including wood/plastic window frames) | 17-02-04 | Damaged: Transport and delivery
Glass - uncontaminated | 17-02-02 | Excess materials (too much in a batch)
Plastic - excludes packaging waste | 17-02-03 | Fixing waste: built in wrong place
Bituminous mixtures containing coal tar | 17-03-01 | Fixing waste: poor workmanship/quality
Other bituminous mixtures | 17-03-02 | Learning waste
Coal tar and tarred products | 17-03-03 | Manufacturing defect
Copper, bronze and brass | 17-04-01 | Over ordering
Aluminium | 17-04-02 | Waste caused by other trades (if unprotected)
Lead | 17-04-03 | Wrongly specified
Iron and steel | 17-04-05 | Not recovered by supplier (packaging)
Tin | 17-04-06 | stripping off previous work
Mixed metals | 17-04-07
Cables | 17-04-10
Inert soil and stones | 17-05-03
Dredging spoil | 17-05-05
Gypsum materials | 17-08-01
Un-used or un-set cement | 17-09-03
Mixed construction and demolition wastes | 17-09-04
Paints and varnishes: Containing organic solvents or other hazardous substances | 08-01-11
Paints and varnishes: Not containing organic solvents or other hazardous substances | 08-01-12
Packaging: Paper/Card | 15-01-01
Packaging: Plastic | 15-01-02
Packaging: Metal | 15-01-04
Packaging: Glass | 15-01-07
Packaging: Textiles | 15-01-09
Packaging: Paint cans (Metal /Plastic) | 15-01-10
Other

## Sheet3
Location: | TJL: Hanover House, Cadogan street Glasgow
Date: | 2020-01-30
Name: | Naser, Mohamed
|  |  | List |  |  | List
| Ref. No. | Time of day (hh:mm) | Type of Waste | Waste Code | Description/ Comment | Source of Waste | Distance travelled | Number | Dimensions (mm) | Total Volume (m2) | Condition | % | Waste | Source
| 1 | 9:25 | Plastic - excludes packaging waste | 17-02-03 | General plastic waste (old 4" waste pipes, bucket, bottles, bubble wrap, band wraps, etc ) | stripping off previous work | 57 m (average) per number | 1 | 240L wheeler bin | 0.24 | Suitable for recycling | 4.8745 | Plastic - excludes packaging waste | stripping off previous work
| 2 |  | Mixed metals | 17-04-07 | mixed lengths and sizes of ( unistrut, cable trays, threadedrods) | Cutting waste | " | 2 | 240L wheeler bin | 0.48 | Suitable for recycling | 9.749 | Mixed metals | Cutting waste
| 3 |  | Wood - untreated | 17-02-01 | mixed timbers different shapes and sizes (MDF cuts, plywood, pine, cable drums) | Cutting waste | " | 2 | 240L wheeler bin | 0.48 | Suitable for recycling | 9.749 | Wood - untreated | Cutting waste
| 4 |  | Gypsum materials | 17-08-01 | mixed gyprock | stripping off previous work | " | 1 | 240L wheeler bin | 0.24 | Suitable for recycling | 4.8745 | Gypsum materials | stripping off previous work
| 5 |  | Gypsum materials | 17-08-01 | Plasterboards | Cutting waste | " | 8 | 240L wheeler bin | 1.92 | Suitable for recycling | 38.9959 | Gypsum materials | Cutting waste
| 6 |  | Packaging: Paper/Card | 15-01-01 | cardboard (emptyboxes) | Not recovered by supplier (packaging) | " | 2 | 240L wheeler bin | 0.48 | Suitable for recycling | 9.749 | Packaging: Paper/Card | Not recovered by supplier (packaging)
| 7 | 10:13 | Treated wood/glass/plastic (including wood/plastic window frames) | 17-02-04 | chipboard | Cutting waste | " | 1 | 2100x600x50 | 0.063 | Suitable for recycling
| 8 | 10:14 | Treated wood/glass/plastic (including wood/plastic window frames) | 17-02-04 | chipboard | Cutting waste | " | 1 | 2200x1100x30 | 0.0726 | Suitable for recycling
| 9 | 10:15 | Treated wood/glass/plastic (including wood/plastic window frames) | 17-02-04 | chipboard | Cutting waste | " | 4 | 1200x700x25 | 0.084 | Suitable for recycling
[10 empty] | 0.2196 |  | 4.4602 | Treated wood/glass/plastic (including wood/plastic window frames) | Cutting waste
| 10 | 10:19 | Other | 0 | RAF composite metal faced floor panel with timber core | stripping off previous work | " | 10 | 600x600x40 | 0.144 | Suitable for recycling | 2.9247 | Other | stripping off previous work
| 11 | 10:23 | Mixed construction and demolition wastes | 17-09-04 | Demolishing works | stripping off previous work | " | 3 | 240L wheeler bin | 0.72 | Landfill | 14.6234 | Mixed construction and demolition wastes | stripping off previous work
12
| 13 | [8 empty] | 4.9236 |  | 100
14
15
16
17
18
19
20
21
22
23
24
25
26
27
28
29
30
31
32
33
34
35
36
37
38
39
40
41
42
43
44
45
46
47
48
49
50
51
52
53
54
55
56
57
58
59
60
61
62
63
64
65
66
67
68
69
70
71
72
73
74
75
76
77
78
79
80
81
82
83
84
85
86
87
88
89
90
91
92
93
94
95
96
97
98
99
100
101
102
103
104
105
106
107
108
109
110
111
112
113
114
115
116
117
118
119
120
121
122
123
124
125
126
127
128
129
130
131
132
133
134
135
136
137
138
139
140
141
142
143
144
145
146
147
148
149
150
151
152
153
154
155
156
157
158
159
160
161
162
163
164
165
166
167
168
169
170
171
172
173
174
175
176
177
178
179
180
181
182
183
184
185
186
187
188
189
190
191
192
193
194
195
196
197
198
199
200

## Sheet4
[6 empty] | Metals | 9.749 | Cutting waste
Description | Quantity | Unit | Total Price | % |  | Timber | 14.2091 | Cutting waste
Unistrut 41mm | 13.5 | linear meter | 26.775 |  |  | Plasterboard | 38.9959 | Cutting waste | 62.9539
Cable tray - heavy duty 300mm | 3 | linear meter | 12.25 |  |  | Demolition | 27.2971 | Stripping out | 27.2971 | Suitable for recycling | 85.38
Threaded rod 10mm | 2 | linear meter | 4.14 | 9.749 | Metals | Packaging | 9.749 | Unrecovered packaging | 9.749 | Landfill | 14.62
MDF (12 x 1200 x 2400) | 11.7 | per sheet | 155.22 | [7 empty] | 100
Timber (studwork) 38x63 | 4.8 | linear meter | 4.1667
Plywood (12 x 1200 x 2400) | 11.6 | per sheet | 265.7367
Wooden cable drum (630 dia) | 3 | each | 15 | 9.749 | Timber
Plasterboard (12 x 1200 x 2400) | 55 | per sheet | 343.2917 | 38.9959 | Plasterboard
Chipboard (2100x600x50) | 1 | per sheet | 10
Chipboard (2200x1100x22) | 1 | per sheet | 17.0833
Chipboard (1200x700x18) | 4 | per sheet | 52 | 4.4602 | Timber
Demolition/stripping out waste | 1.34 | cubic meter | - | 27.2971 | Demolition
Packaging | 0.48 | cubic meter | - | 9.749 | Packaging
TOTAL MATERIALS COST | 4.92 | cubic meter | 905.6633 | 100
Labour |  |  | 41.42
Equipment running (hoist) |  |  | 0.4
Skip Hire (8 yard mixed waste) |  | per skip | 160
Skip related costs: skip permit |  | per skip | 23.66
VAT (20%) |  |  | 226.2287
TOTAL |  |  | 1357.372